## Sheet1
Many | 74HC00 | quad 2-input NAND gate | https://www.ti.com/lit/ds/symlink/sn74hc00.pdf
| 74HC02 | quad 2-input NOR gate | https://www.ti.com/lit/ds/symlink/sn74hc02.pdf
| 74HC04 | hex inverter gate | https://www.ti.com/lit/ds/symlink/sn74hc04.pdf
| 74HC05 | hex inverter gate - open collector | https://www.ti.com/lit/ds/symlink/sn74hc05.pdf
Many | 74HC10 | triple 3-input NAND gate | https://www.ti.com/lit/ds/symlink/sn74hc10.pdf
Many | 74HC11 | triple 3-input AND gate | https://www.ti.com/lit/ds/symlink/sn74hc11.pdf
| 74HC14 | hex inverter gate - Schmitt-trigger | https://www.ti.com/lit/ds/symlink/sn74hc14.pdf
Many | 74HC20 | dual 4-input NAND gate | https://www.ti.com/lit/ds/symlink/sn74hc20.pdf
| 74HC21 | dual 4-input AND gate | https://www.ti.com/lit/ds/symlink/sn74hc21.pdf
| 74HC30 | single 8-input NAND gate | https://www.ti.com/lit/ds/symlink/cd74hc30.pdf
| 74HC32 | quad 2-input OR gate | https://www.ti.com/lit/ds/symlink/sn74hc32.pdf
Many | 74HC74 | dual D positive edge triggered flip-flop, asynchronous preset and clear | https://www.ti.com/lit/ds/symlink/sn74hc74.pdf
| 74HC125 | quad bus buffer, negative enable - three-state | https://www.ti.com/lit/ds/symlink/sn74hc125.pdf
Many | 74HC126 | quad bus buffer, positive enable - three-state
| 74HC132 | quad 2-input NAND gate - Schmitt-trigger
Many | 74HC138 | 3-line to 8-line decoder/demultiplexer, inverting outputs
| 74HC139 | dual 2 to 4-line decoder/demultiplexer, inverting outputs
| 74HC157 | quad 2-line to 1-line data selector/multiplexer, non-inverting outputs
| 74HC163 | synchronous presettable 4-bit binary counter, synchronous clear
| 74HC164 | 8-bit serial-in parallel-out (SIPO) shift register, asynchronous clear, not output latch
Many | 74HC165 | 8-bit parallel-in serial-out (PISO) shift register, parallel load, complementary outputs
| 74HC174 | hex D flip-flop, common asynchronous clear
| 74HC244 | octal buffer, non-inverting outputs - Schmitt-trigger - three-state
| 74HC245 | octal bus transceiver, non-inverting outputs- Schmitt-trigger - three-state
| 74HC273 | 8-bit register, asynchronous clear
| 74HC373 | octal transparent latch - three-state
| 74HC374 | octal register - three-state
| 74HC393 | dual 4-bit binary counter
| 74HC574 | octal D-type edge-triggered flip-flop - three-state
| 74HC575 | octal D-type edge-triggered flip-flop, synchronous clear - three-state
Many | 74HC595 | 8-bit shift registers, Serial-In, Parallel-Out, output latches, output enable - three-state
Many | 74HC688 | 8-bit magnitude comparator, enable